## Tabelle1
Application Parameters | Units
Energy | [kWh] | 941.17
Power | [kW] | 188.23
n_cyc/d |  | 1
Lifetime system L_sys | [a] | 15
Lifetime converter L_conv | [a] | 10
Financial boundary conditions | Units
Interest rate/ capital cost |  | 0.04
Electricity rate | [€/kWh] | 0.04
Battery parameters
Storage Type | Units | Li-Ion | Redox-Flow | Lead-acid | High Temperature
Efficiency |  | 0.92 | 0.72 | 0.85 | 0.8
Max. DOD |  | 1 | 0.95 | 0.8 | 1
k_E - Specific energy costs | [€/kWh] | 350 | 400 | 100 | 400
k_p - Specific perifery costs | [€/kWh] | 30 | 50 | 10 | 20
k_c - Specific converter costs | [€/kW] | 100 | 100 | 100 | 100
n_max |  | 5000 | 10000 | 1000 | 3000
L_cal | [a] | 10 | 15 | 12 | 15
c_m - Maintenance cost per year | [1/a] | 0.01 | 0.01 | 0.01 | 0.01
selfdischarge per d | [1/d] | 0.001 | 0.0001 | 0.003 | 0.0005
Results | Units | Li-Ionen | Redox-Flow | Lead-acid | High Temperature
Eff. storage size | [kWh] | 1023.0109 | 1375.9795 | 1384.0735 | 1176.4625
total initial investment | [€] | 407567.1304 | 638013.7895 | 171071.0882 | 512937.25
cycle life time | [a] | 13.6986 | 27.3973 | 2.7397 | 8.2192
cal. lifetime | [a] | 10 | 15 | 2.7397 | 8.2192
n_rep_E - Replacements storage |  | 1 | 0 | 5 | 1
n_rep_C - Replacements converter |  | 1 | 1 | 1 | 1
K_E - cash value storage | [€] | 651365.7358 | 619190.7895 | 710106.3095 | 852068.3407
K_C - cash vaule converter | [€] | 31539.1443 | 31539.1443 | 31539.1443 | 31539.1443
K_M - cash value maintenance | [€] | 43222.0785 | 68844.0309 | 16927.5323 | 54937.5367
K_L - cash value losses | [€] | 14606.3921 | 82541.6813 | 32392.7793 | 47838.8221
K_R - cash resell value | [€] | -113153.78 | 0 | -45120.1088 | -234973.0738
K_tot - total cash value | [€] | 627579.5708 | 802115.646 | 745845.6567 | 751410.77
annuity | [€/a] | 56445.1972 | 72143.1638 | 67082.1791 | 67582.7115
annuity per kW | [€/akWh] | 55.1756 | 52.4304 | 48.4672 | 57.4457
costs in €/kWh | [€/kWh] | 0.16431 | 0.22106 | 0.24409 | 0.19673
n |  | (1+p)^-n |  |  | energy Li-Ion | energy Re-Flow | energy Lead-acid | energy HT | power
1 |  | 0.96154 |  | replacement(i) | 1/(1+p)^(t_(er,i)) | 1/(1+p)^(t_(er,i)) | 1/(1+p)^(t_(er,i)) | 1/(1+p)^(t_(er,i)) | 1/(1+p)^(t_(er,i))
2 |  | 0.92456 |  | 0 | 1 | 1 | 1 | 1 | 1
3 |  | 0.889 |  | 1 | 0.67556 | 0.55526 | 0.89812 | 0.72444 | 0.67556
4 |  | 0.8548 |  | 2 | 0.45639 | 0.30832 | 0.80662 | 0.52481 | 0.45639
5 |  | 0.82193 |  | 3 | 0.30832 | 0.1712 | 0.72444 | 0.38019 | 0.30832
6 |  | 0.79031 |  | 4 | 0.20829 | 0.09506 | 0.65063 | 0.27542 | 0.20829
7 |  | 0.75992 |  | 5 | 0.14071 | 0.052784 | 0.58434 | 0.19953 | 0.14071
8 |  | 0.73069 |  | 6 | 0.09506 | 0.029309 | 0.52481 | 0.14454 | 0.09506
9 |  | 0.70259 |  | 7 | 0.064219 | 0.016274 | 0.47134 | 0.10471 | 0.064219
10 |  | 0.67556 |  | 8 | 0.043384 | 0.0090365 | 0.42332 | 0.075858 | 0.043384
11 |  | 0.64958 |  | 9 | 0.029309 | 0.0050176 | 0.38019 | 0.054954 | 0.029309
12 |  | 0.6246 |  | 10 | 0.0198 | 0.0027861 | 0.34145 | 0.039811 | 0.0198
13 |  | 0.60057 |  | 11 | 0.013376 | 0.001547 | 0.30667 | 0.02884 | 0.013376
14 |  | 0.57748 |  | 12 | 0.0090365 | 0.00085901 | 0.27542 | 0.020893 | 0.0090365
15 |  | 0.55526 |  | 13 | 0.0061047 | 0.00047698 | 0.24736 | 0.015136 | 0.0061047
16 |  | 0.53391 |  | 14 | 0.0041241 | 0.00026485 | 0.22216 | 0.010965 | 0.0041241
17 |  | 0.51337 |  | 15 | 0.0027861 | 0.00014706 | 0.19953 | 0.0079433 | 0.0027861
18 |  | 0.49363 |  | 16 | 0.0018822 | 8.1658e-05 | 0.1792 | 0.0057544 | 0.0018822
19 |  | 0.47464 |  | 17 | 0.0012715 | 4.5342e-05 | 0.16094 | 0.0041687 | 0.0012715
20 |  | 0.45639 |  | 18 | 0.00085901 | 2.5177e-05 | 0.14454 | 0.0030199 | 0.00085901
21 |  | 0.43883 |  | 19 | 0.00058032 | 1.398e-05 | 0.12982 | 0.0021878 | 0.00058032
22 |  | 0.42196 |  | 20 | 0.00039204 | 7.7624e-06 | 0.11659 | 0.0015849 | 0.00039204
23 |  | 0.40573 |  | 21 | 0.00026485 | 4.3102e-06 | 0.10471 | 0.0011482 | 0.00026485
24 |  | 0.39012 |  | 22 | 0.00017892 | 2.3933e-06 | 0.094044 | 0.00083176 | 0.00017892
25 |  | 0.37512 |  | 23 | 0.00012087 | 1.3289e-06 | 0.084463 | 0.00060256 | 0.00012087
26 |  | 0.36069 |  | 24 | 8.1658e-05 | 7.379e-07 | 0.075858 | 0.00043651 | 8.1658e-05
27 |  | 0.34682 |  | 25 | 5.5165e-05 | 4.0973e-07 | 0.068129 | 0.00031623 | 5.5165e-05
28 |  | 0.33348
29 |  | 0.32065
30 |  | 0.30832
31 |  | 0.29646
32 |  | 0.28506
33 |  | 0.27409
34 |  | 0.26355
35 |  | 0.25342
36 |  | 0.24367
37 |  | 0.2343
38 |  | 0.22529
39 |  | 0.21662
40 |  | 0.20829
41 |  | 0.20028
42 |  | 0.19257
43 |  | 0.18517
44 |  | 0.17805
45 |  | 0.1712
46 |  | 0.16461
47 |  | 0.15828
48 |  | 0.15219
49 |  | 0.14634
50 |  | 0.14071